## Hazards
	Hazard		ok?	remarks
2-2-2.1	Block: wenn occupying block in basic position, he has to turn to «blocked» direction to «Testikon»		ok
	Block: wenn occupying block in preblocked position, he has to turn to «blocked» direction from «Testikon»		ok
	Block: wenn track becomes free and block «blocked», he has to turn «free» resp. basic position		ok
	found point in train route set, but property ‹flashOn› is true			not relevant
	Tran route A113 - C1: when p1 gests free -> failure (classes, line 1269)		ok
	train route in other direction, reset old rest train route		ok
	TR C1 - Bl115: zfR on tr1 is released, shouldn›t		ok

9	generic: release rest of train routes when setting new ones		ok
10	point with other point as flProtBan: when getting free, flProtBan is not released			flProtBan actually only with tracks
15	standardize signal names		ok
16	track after target signal: is set automatically to "ol", without lock table - true?		ok	no lock table
19	not yet all possible zf projected in the lock table			no lock table
20	track to change direction (Wendegleis), tr1/tr31: how to set zf without track before occupied (zf_B21_...)		ok	TR can be set without track before occupied or with TR
21	script 'functions', line 456
31	comment everything in the code itself or actualize here ‹classes›		ok
32	actualize technical_Description here		ok
33	actualize ‹Bedienungsanleitung› here		ok
34	actualize ‹sw_structure› here		nok
35	actualize ‹principles› here		ok
101	ABoF and AFT for section tracks (Streckengleise), using Block		nok
102	hideFailureText() after switching a point		ok
103	sometimes setting TR not possible		nok	seems to have to do with the y value of the mouse coordinates
104	eliminate not used properties		nok
105	eliminate all ‹eval› commands		nok
106	check trailing (Weiche aufschneiden) and react		nok

## testing
Test-Nr	start	action	expected result	tested / (date)	with	ok/nok	remarks
		Testing local on Linux Mint: cli:	cd /home/rolf/Seafile/rolf_ysco/websites/interlocking/generic_2-2-2_geo_X0 / python3 -m http.server
		URL on Browser:	http://localhost:8000/
1	-	reload application / cd /home/rolf/Seafile/rolf_ysco/websites/interlocking/generic_2-2-2_geo_X0	all magenta: / rhombs incl text / tracks incl name / 4 block arrows per block / train signals incl name / points incl name
2	reload	click or mouse down	without effect
3	reload	click button initialize	as test 1, but all white excl train signals (red), block only one dir
4	initialized	click station track	free - occupied / warning with track name
4a	occupied	click station track	occupied - free / warning with track name
5	initialized	click point	free - occupied / warning with track name
5a	occupied	click point	occupied - free / warning with track name
6	initialized	click point name	point switches over
7	failure text	click "reset text"	text hides
8	initialized	click section track	block arrow red direction Liestal
9	initialized	click or mouse down on black part of canvas	without effect
10	initialized	click or mouse down on train signal	color yellow while mouse down
11	initialized	click or mouse down on rhomb	no effect
12	mouse down on train signal	mouse moving	yellow line follows mouse
13	Test 12	mouse up anywhere	yellow line hidden
14	Test 12	mouse up on a point	yellow line hidden
15	Test 12	mouse up on a track	yellow line hidden
16	Test 12	mouse up on train signal not in a possible route	yellow line hidden
17	Test 12	mouse up on rhomb not in a possible route	yellow line hidden
18	Test 12	mouse up on train signal in a possible route	yellow line fixed exactly on train signals
19	Test 12	mouse up on rhomb in an possible route	yellow line fixed exactly
20	route called	-	corresponding points flashing (excl point is flanc protectio of other route)
21	route called (yellow line)	call second route in opposition to first route	failure text, no preBuild()
22	route called	... over occupied track	failure text, no preBuild()
23	route called	... over occupied point	failure text, no preBuild()
24	route called	... with overlap occupied	failure text, no preBuild()
25	route called	... with flProtBan occupied	failure text, no preBuild()
26	route called	... with Block preBlocked or blocked (any direction)	failure text, no preBuild()
27	route called (yellow line)	track in Zf gets occupied during preBuild()	failure text, no build()
28	route called (yellow line)	point gets occupied during preBuild()	failure text, no build()
29	route called (yellow line)	ol track gets occupied during preBuild()	failure text, no build()
30	route called (yellow line)	flProtBan track gets occupied during preBuild()	failure text, no build()
31	route set	point in Zf gets occupied, not correct sequence	failure text
32	route set	track in Zf gets occupied, not correct sequence	failure text
33	route set	ol track in Zf gets occupied	failure text, start signal changes to stop
34	route set	flProtBan track in Zf gets occupied	failure text, start signal changes to stop
35	route set from F-Dorf	-	corresponding block is preBlocked in corresponding direction
36	void	click "Bedienungsanleitung"	correct manual

		the lock table itself is not checked!

## to_do
Nr	to do	ok?
1	automatic occupation and release of track elements per route	nok
2	flProt with classes instead of logic table	ok
3	ol with classes instead of logic table	ok
6	Test with other standard browsers	nok
7	withdraw ma at irregular occupation of track?	nok
8	ZN einbauen (siehe Skript Hösli)	nok
15	setting train routes with geographic priciples instead of lock table	ok
16	get the name of instance to avoid redundant definition (actual: property 'name' is used)	nok
17	Zeitverschluss Belegung Zielgleis, anschliessend Rücknahme ol	nok
18	if view port of client not big enough, application is blocked	nok
	properties of objects as objects instead of as strings, i.e. let p1=new Point(..., tr312, ...)	nok

## Block
state	state	preBlocked	blocked	when
free	Grundstellung	FALSCH	FALSCH	function onNewLoad()
				function initialize()
				state blocked, direction exit:	section track getting free / (if neighbour track does not have a train route)
				state blocked, diretion entry:	with setting entry signal to stop

preblocked	vorgeblockt	WAHR	FALSCH	with setting exit train route

blocked	geblockt	FALSCH	WAHR	if exit train route set:	with occupation section track, direction exit (Blocken bei Ausfahrt)
				if no exit train route set:	with occupation section track, direction entry

## flProt and ol
ol	(overlap)

properties	Track[olL]	this track is the overlap of neighbour track R
	Track[olR]	this track is the overlap of neighbour track L
	Track[olStartSig]	start signal of train route with this ol
	Track[myOlTrack]	for neighbour track before (with target signal): track, which realizes the overlap protection

set	with function	buildTrainRoute(...)

reset	with neighbour track before:	method Track.trackGotOccupied()

Alarm	this track got occupied	method Track.trackGotOccupied()
		-> showFailureText(...)
		-> start signal TrainSignal.ma and TrainSignal.start set to FALSE()
		-> reset concerned properties

flProtBan	(flanc protection, method ‹ban› - verbotsbewirkter Flankenschutz)
	only realised for tracks, not for points

properties	Track[flProtBan]	this track is the flanc protection, method «ban» for a point
	Track[flProtBanStartSig]	start signal of train route with this flanc protection
	Point[myFlProtBanTrack]	for protected point: track, which realizes the flanc protection

set	with function	buildTrainRoute(...)

reset	with protected point:	method Point.pointGotFree()

Alarm	this track got occupied	method Track.trackGotOccupied()
		-> showFailureText(...)
		-> start signal TrainSignal.ma and TrainSignal.start set to FALSE()
		-> reset concerned properties

flProtPos	(flanc protection, method ‹pos› - spurbewirkter Flankenschutz)

properties	Point[flProtPosR]	this point realizes the flanc protection for a point with neighbours my position R
	Point[flProtPosL]	this point realizes the flanc protection for a point with neighbours my position L
	Point[flProtPosFor]	point, for which this point realizes the flanc protection
	Point[myFlProtPos]	the point which is protected: point, which realizes my flanc protection

set	with function	buildTrainRoute(...)

reset	with protected point:	method Point.pointGotFree()

## Bedienungsanleitung
Bedienungsanleitung
1	Zur Aktivierung der Software muss der Button initialize gedrückt werden
2	Die Darstellung richtet sich im Grundsatz nach dem Symbolkatalog von ILTIS, Lupe
3	Auf die Parametrierung, dass belegte Fahrwegelemente (rot) dicker dargestellt werden als nicht belegte, wurde verzichtet (kann softwaremässig eingeschaltet werden)
4	Flankenschutzelemente und Durchrutschwege werden aus didaktischen Gründen hellgrün markiert
5	Es gibt nur Zugfahrstrassen (ZF resp. train routes TR), keine Rangierfahrstrassen
6	Der Bahnhof Testikon ist mit Fahrstrassenlogik, die Streckengleise 113, 115, 213, 215 sind mit Blocklogik geschützt
7	Die Zugfahrstrassen werden nach dem Spurplanprinzip aufgebaut und aufgelöst (keine Verschlusstabellen vorhanden)
8	Gleisabschnitte für die Schutzraumüberwachung beim verbotsbewirkten Flankenschutz und für den Durchrutschwegd sind dauernd überwacht (Rücknahme MA, d.h. Haltstellung Startsignal bei Belegung)
9	Die Zugsignale (Hauptsignale) haben keine Automatik (kein ASB)
10	Zugsignale (Hauptsignale) zeigen nur Fahrt oder Halt; der Fahrbegriff (z.B. Warnung, freie Fahrt) wird nicht angezeigt.
11	Die Fahrwegelemente werden durch Mausklick belegt und wieder frei (statt durch echtes Rollmaterial)
12	Stellen Zugfahrstrasse: Maus auf Startsignal, Drücken und Halten und auf ein Zielsignal ziehen (wird gelb, sofern als Ziel möglich), dort Maus loslassen (ZF-Elemente gelb, bis betroffene ZF nach ca. 3s Weichenlaufzeit einläuft)
13	Bei Ausfahrten ist als Zielsignal die entsprechende Raute zu wählen (gleiches Verhalten wie unter Punkt 10)
14	Die Blöcke (113, 115, 213, 215) werden vereinfacht bedient: / Einfahrten nach Testikon: Belegung bewirkt direkt Blocken mit Fahrrichtung Einfahrt; Rückblocken mit Haltstellung entsprechendes Einfahrsignal (1. Element nach Einfahrsignal belegt und wieder frei) / Ausfahrten: Vorblocken und Blocken "normal", rückblocken direkt mit Freiwerden Streckengleis
15	Die Weichen können einzeln umgestellt werden durch Klick auf die Weichenbezeichnung (nur möglich, wenn Weiche nicht belegt ist und keine Zugfahrstrasse über die Weiche führt und sie nicht spurbewirkten Flankenschutz bietet)
16	Fehlermeldungen verschwinden mit Klick auf "reset text"
17	Der Button initialize bewirkt totals Reset des Stellwerks (nicht wie in der Realität!), dabei gehen alle vorherigen Zustände verloren
18	Spezifikation und Software sind Englisch (teilweise Ausnahme: Zugfahrstrasse = Zf statt TR resp. train route)
19	Die Software wurde mit Chrome (V104, 64 bit) und MS Edge (V104) getestet

## principles
Project Principles
1	signals are linked to this element, toward which the signal is pointing
2	'element' = track or point
3	overlap ('ol'): always the track after target signal (point after start signal not yet possible)
4	flanc protection, method ban ('flProtBan') only one element, only with tracks
5	condition for release resilent route: last element before target gets free, element before is (free and without TR or with TR in other direction)
6	VTW (vereinigen, trennen, wenden): only reversing (wenden) possible
7	train changing direction (Wendezug): residual first route is released with building second route
8	the block doesnot have any input element
9	see also registers Block and flProt and ol

## technical_description
Technical description
1	General
10a	all track elements are instances of classes: TrainSignal, Track, Point, Block
10b	these instances own static and dynamic properties (variables)
10c	the static properties contain mainly geographic informations (position, neigbours etc.)
10d	the dynamic property 'ok' (not faulty) is used in all classes of track elements
10e	tracks and points own always a property 'free' (not occupied)
10f	speciality: all instances of tracks and points own the properties 'ZfL' and 'ZfR' (train route is set in left resp. in right direction)
10g	all instances of tracks and points own the properties 'olL', 'olR' and 'flProt': overlap element for right/left direction and element of a flank protection
11a	The train routes are set with the geographic principle: starting from the target signal backwards, points tied in both positions, until the start signal is found.
11b	With setting the train route, also the overlap and the flanc protection elements ars searched and set
11c	a track element (track or point) belayed with a train route ('ZfR' or 'ZfL') is reset, if it was occupied and then free and if the preceding track element is free and not belayed with a train route

2	Software
2a	program language: Java Script with canvas

3	Files
3a	root: index.html calls the canvas, sets the buttons and calls the 3 js scripts
3b	/scripts/…classes.js defines the classes (see also file classes.pdf)
3c	/scripts/…functions.js defines all functions
3d	/scripts/…definitions.js defines all parameters

4	Classes
4a	TrainSignal
4b	Track
4c	Block
4d	Point

5	functions
	completeTopo() sets all neighbours L and various other redundant data
	onNewLoad() resets all dynamic parameters [Grundzustand] and redraws everything in magenta
	initialize() - if all docs loaded - starts loadDoc for the different tables, normalizes all elements and redraws everything
	operationInstruction()
	drawStatics() draws the title (here: "F-Dorf" in a rectangle)
	showFailureText()
	hideFailureText()
	failureTextResetClick()
	onClickCanvas(event) checks the coordinates of the mouse and calls with them all methods named …click() of all instances of the classes
	flashGeneric()
	onMouseDownCanvas(event)
	onMouseDownMoveConvas(event)
	onMouseUpCanvas(event)
	reDraw()
	findRouteBackwards()
	preBuildTrainRoute()
	setPointsForTrainRoute()
	startBuildingTR()
	buildTrainRoute()

6	setting a train route (Zf)
6a	When a TrainSignal is clicked and it is a possible start signal, with mouse down moving a yellow line is drawn
6b	when then the mouse is over a possible target signal, the method findRouteBackwards() is activated; if ok, the signal changes to yellow
6c	when then releasing the mouse, the method preBuildTrainRoute() is activated; if ok, the route elements are drawn in yellow
6d	if ok (preBuildTRok = TRUE), the function setPointsForTrainRoute() is activated, the switching points begin flashing for the time tChangeSwitch
6e	afterwards, the function startBuildingTrainRoute() is started
6f	the function buildTrainRoute() is started: here also the flanc protection and the overlap are defined and set
6g	by succesive occupying and setting free the route elements, the train route is released

7	block (see also register block)
7a	the simulation of the blocks is simplified to avoid actions on the neighbour stations
7b	if a section track (Streckengleis) gets occupied, the corresponding block changes to the state "blocked", direction to F-Dorf
7c	to release the block, a train route has to be set and a train has to enter the station (F-Dorf)
7d	departure train route from F-Dorf: by setting a route the block changes to the state "preblocked"
7e	when the corresponding train get on the section track, the block changes to the state "blocked"
7f	when after this the corresponding section track gets free, the block changes to the state "free" [not as in reality!]

## point
length			description
20px	lengthPFace=20	lengthP=60	fixer Teil Seite Spitze		exeption: this.lengthFixSide24 = true -> 24px
15px	lengthPTrail=40		variabler Teil gerade
25px			fixer Teil gerade
3px/15px	8px/40px		variabler Teil Ablenkung
5px/25px			fixer Teil Ablenkung

		part_tongue				part_straight_flexible				part_straight_fix				part_dev_flexible				part_dev_fix				example	designation
turnoutR	tongueR	moveTo		lineTo		moveTo		lineTo		moveTo		lineTo		moveTo		lineTo		moveTo		lineTo					posR TRUE
		x	y	x	y	x	y	x	y	x	y	x	y	x	y	x	y	x	y	x	y		x	y
0	0	0	0	-20	0	0	0	15	0	15	0	40	0	0	0	3	-15	3	-15	8	-40	p1	0	20	straight
0	1	0	0	20	0	0	0	-15	0	-15	0	-40	0	0	0	-3	15	-3	15	-8	40	p4	0	-10	straight
1	0	0	0	-20	0	0	0	15	0	15	0	40	0	0	0	3	15	3	15	8	40	p3	0	-10	dev
1	1	0	0	20	0	0	0	-15	0	-15	0	-40	0	0	0	-3	-15	-3	-15	-8	-40	p2	0	20	dev
general		0	0	-20+tongueR*40	0	0	0	15-tongueR*30	0	15-tongueR*30	0	40-tongueR*80	0	0	0	3 - 6*tongueR	-15 + 30*(tongueR+turnoutR)-60*(tongueR*turnoutR)	3 - 6*tongueR	-15 + 30*(tongueR+turnoutR)-60*(tongueR*turnoutR)	8 - 16*tongueR	-40 + 80*(tongueR+turnoutR)-160*(tongueR*turnoutR)			20 - 30*(tongueR||turnoutR) + 30*(tongueR&&turnoutR)

			check	-20			check	15			check	40			check	3	-15		check	8	-40
			check	20			check	-15			check	-40			check	-3	15		check	-8	40
			check	-20			check	15			check	40			check	3	15		check	8	40
			check	20			check	-15			check	-40			check	-3	-15		check	-8	-40

## sw_structure
				Variables	mouseIsDown	mouseIsDownForCallZf	TrainSignal: / this.mousCameDownHere	TrainSignal || Rhomb: / this.targetSignalCandidate	xStart / yStart	TrainSignal || Rhomb: / this.mouseDownOverSignal / this.mouseDownOverRhomb	xTarget/yTarget
xxx_definitions.js
activated with start of scripts
	global variables					0	0	0	0
	constants
	geometry
	start canvas
	instancing blocks, rhombs, tracks, points, train signals

onNewLoad()
activated as name says
	reset() and draw() all instances (excl Zf)					FALSCH	FALSCH		FALSCH
	reset: all instances have this.ok = false (-> magenta)
	load lock table as myLockTable

initialize()
activated by button
	perpare tables from myLockTable
		zfBasics
		checkRoues
		checkPoints
		checkTracks
		setTracks
		setPointsZf
		setPointsPos
	normalize() and draw() all instances(excl Zf)					FALSCH	FALSCH		FALSCH
	instances of Zf: this.preReserve = false
	reDraw()

onclickCanvas(event)
activated as name says
	instances of tracks and of points: this.click() with actual x/y
	failureTextResetClick(): hide failure text if x/y in corresponding window

onMouseDownCanvas(event)
activated as name says
	set					WAHR
	all instances of TrainSignal: this.mousComesDown() with actual x/y

TrainSignal: this.mouseComesDown()
activated by onMouseDownCanvas(event)
	if(x/y on signal && this.ok && !this.start && !this.ma)
		set all possible target signal candidates (based on Zf objects)					WAHR	WAHR	(TRUE)
		(inclusive rhombs as possible targets)
		xStart/yStart = coo of corresponding instance of TrainSignal					set

onMouseDownMoveCanvas(event)
activated as name says
	if(mouseIsDown & mouseIsDownForCallZf)
		draw yellow line from (xStart/yStart) to acutal x/y
		all instances of TrainSignal + Rhomb: this.mouseDownMoving()

TrainSignal || Rhomb: this.mouseDownMoving()
activated by onMouseDownMoveCanvas(event)
	if(x/y on signal && this.ok && !this.start && !this.ma && !this.end && this.targetSignalCandidate)
		set					WAHR

onMouseUpCanvas(event)
activated as name says
	set					FALSCH
	if(mouseIsDownForCallZf)
		set					FALSCH
		all instances of TrainSignal + Rhomb: this.mouseComesUp()
		set					FALSCH	FALSCH
		reDraw()
		if (preBuildConflict)
			showFailureText(preBuildFailureText)
		else
			draw yellow line from (xStart/yStart) to (xTarget/yTarget)

TrainSignal || Rhomb: this.mouseComesUp()
activated by onMouseUpCanvas(event)
bis hier